## Title Page
b TEST Version-Revised |  |  | Small Spacecraft Power Model | Version: 3.1
| University: |  | XYZ University
| Project: |  | XYZ -Sat
Developed by: Jan A. King, W3GEY/VK4GEY
|  |  | Enter Name of Power Engineer: | Approvals:
|  | Power Subsystem Engineer: | Jan A. King |  |  | NOTE:
[5 empty] | X | Power Engineer
Enter Name of Project Manager:
|  | Project Manager: | John Smith
Project Manager
|  | Orbit Type: | Near Circular; Polar; 800 km Altitude
|  | Model Under Investigation: | Six Identical Surface Mounted GaAs Panels; 6A NiCd Battery
23 cm Cubic MICROSATELLITE
|  | Model/Case No./Rev No.: | XYZ-Sat/TBD/3.0
Config. Control Manager
|  | Date Data Last Modified: | 2005 April 2
[5 empty] | FALSE | Document Not Released
POWER MODEL
|  | Date Worksheets Last Mod.: | 2005 April 2 |  | STATUS
NOTE:
Note on K6: Approvals: If the project is under formal control and this document is used within your documentation system, then the approval boxes below should be used. In the approval process, when appropriate, each responsible project person should review this workbook and then approve it by placing a capital "X" in the cell associated with their function. Upon ENTER the cell will change from RED to GREEN. Once all approvals have been granted, the "document released" indicator will be enabled.
Note on K26: After entering all data, including Approvals, proceed to the "Loads, Power, Components" W/S.

## Loads, Power, Components
Loads, Regulators, Batteries, Solar Cells: |  |  | XYZ -Sat |  | 2005 April 2 |  | Version: 3.1
Load Characteristics: | Current: |  | Current: |  | Current: |  | Orbit Average | Peak Sub-system |  | Average Sub-system |  | Orbit Average |  | Orbit Average
Component: | Direct from BAT(10.0V): |  | +5V | Regulator: | +3.3V | Reg.: | Duty Factor: | Power: | Units: | Power: | Units: | Energy: |  | Energy (Joules):
Flight Computer: | 0 | amps | 0 | amps | 0.303 | amps | 100% | 0.9999 | watts | 0.9999 | watts | 98.7591 | watt-minutes | 5925.5432 | joules
Command/Data Receiver: | 0 | amps | 0.15 | amps | 0 | amps | 100% | 0.75 | watts | 0.75 | watts | 74.0767 | watt-minutes | 4444.6019 | joules
Telemetry/Data Transmitter: | 0.342 | amps | 0 | amps | 0 | amps | 50% | 3.42 | watts | 1.71 | watts | 168.8949 | watt-minutes | 10133.6922 | joules
GPS Receiver: | 0.136 | amps | 0 | amps | 0 | amps | 100% | 1.36 | watts | 1.36 | watts | 134.3257 | watt-minutes | 8059.5447 | joules
Experiment #1 (Camera): | 0 | amps | 0 | amps | 0 | amps | 2% | 0 | watts | 0 | watts | 0 | watt-minutes | 0 | joules
Experiment #2 (Intersatellite Link): | 0.3 | amps | 0 | amps | 0 | amps | 100% | 3 | watts | 3 | watts | 296.3068 | watt-minutes | 17778.4074 | joules
Attitude Control System: | 0.3 | amps | 0 | amps | 0 | amps | 50% | 3 | watts | 1.5 | watts | 10617 | watt-minutes | 637020 | joules
Total Output Power/Energy Per Regulator: | 12.6126 | watts | 0.75 | watts | 0.9999 | watts |  | 12.5299 | watts | 9.3199 | watts | 11389.3632 | watt-minutes | 683361.7894 | joules
Total Input Power/Energy Per Regulator: | 14.014 | watts | 0.94697 | watts | 1.3071 | watts |  | 16.268 | watts | 12.1004 | watts | 1195.1404 | watt-minutes | 71708.4232 | joules
Power Regulator and Battery Efficiencies: | Unit:
Battery Charge Regulator Efficiency: | 90%
+5V Regulator Efficiency: | 88%
+3.3V Regulator Efficiency: | 85%
Battery Charge Efficiency: | 85%
Battery Characteristics: | Unit:
Technology: | Nickle-Cadmium:
Battery Cells in Series String: | 8 | Cells
Parallel Strings: | 1 | String(s)
Battery Operating Temperature: | 20 | deg. C
Battery Temperature Coefficient: | -0.0027 | V/Cell/deg. C |  | Apply Temp. Coeff. to Cell Potentials Below
Cell Voltage (Fully Charged; Under Load): | 1.33 | V/Cell
Cell Voltage (Typical Operating Cond.; Under Load): | 1.25 | V/Cell
Cell Voltage (At Lowest S.O.C. Limit): | 1 | V/Cell
Cell Votage (Fully Charged; Under Trickle Ch): | 1.55 | V/Cell
Battery Cell Capacity: | 6 | amp-hrs | Capacity = C
Battery Safe Trickle Charge Rate | 0.2 | amps | C/30
Battery Voltage (Fully Charged; Under Load): | 10.64 | V
Battery Voltage (At Lowest S.O.C. Limit): | 8 | V
Battery Voltage (Fully Charged; Under Trickle Ch): | 12.4 | V
Battery Voltage (Typical @ 20 deg.C): | 10 | V
Battery Capacity: | 6 | Amp-Hrs
Battery Reference Temperature: | 20 | deg. C
Total Battery Energy | 3355.2 | watt-min. | 55.92 | watt-hrs
Solar Cell Characteristics: | Parameter: |  | Comments:
Solar Cell Technology: | GaAs/Ge
Solar Cell Dimension A: | 50 | mm | Reference Cell
Solar Cell Dimension B: | 50 | mm | Reference Cell
Solar Cell Area: | 25 | cm²
Solar Cell Short Circuit Current Density: | 0.03 | amps/cm^2 | Solar Cell Radiation Handbook, July 1, 1996, p 6-35
Solar Cell Short Circuit Current (Isc): | 0.75 | amps
Solar Cell Open Circuit Voltage (Voc): | 0.998 | volts | Solar Cell Radiation Handbook, July 1, 1996, p 6-35
Solar Cell Voltage at Max. Power (Vmp): | 0.8421 | volts | Solar Cell Radiation Handbook, July 1, 1996, p 6-36
Solar Cell Current Density at Max. Power: | 0.0248 | amps/cm^2 | Solar Cell Radiation Handbook, July 1, 1996, p 6-36
Solar Cell Current at Max. Power (Imp): | 0.62 | amps
Solar Cell Max. Power Output (Power Knee): | 0.0934 | watts | Solar Cell Radiation Handbook, July 1, 1996, p 6-37
Solar Cell Efficiency: | 15% |  | Solar Cell Radiation Handbook, July 1, 1996, p 6-38
Solar Cell Reference Temperature: | 28 | deg. C | All Cell Parameters Referenced to this Temp. and 1 Solar Constant (AM0)
Solar Array, Series Cells per String: | 34 | Cells | 20 Cells per Series String
Solar Array, Parallel Strings per Panel: | 1 | String(s) | 1 String per Panel
Solar Array Voltage at Pmax: | 28.6314 | volts | Sun Normal to Array, 28 deg. C
Solar Array Current at Pmax:: | 0.62 | amps | Sun Normal to Array, 28 deg. C
Solar Array Maximum Power: | 17.7515 | watts | Sun Normal to Array, 28 deg. C

## Power Budget
Power Budget: |  | XYZ -Sat |  | 2005 April 2 |  | Version: 3.1
Parameter: | Value: | Units: | Comments:
Solar Cell Size (Area): | 25 | cm² | 1.975 cm X 2.025 cm Cell
Solar Cells Per String Per Spacecraft Side: | 34
Parallel Strings Per Side (Facet): | 1
Solar Cell Efficiency at Reference Temperature: | 15% |  | Reference: Solar Cell Radiation Hdbk.
Reference Temperature: | 28 | C° |  | Add Efficiency vs. Temp. Dependency
Power Per String (0 deg. Beta Angle): | 17.2508 | watts | Sun Normal to Facet; One Panel per Facet
Power Per Spacecraft Side (Facet): | 17.2508 | watts | Sun Normal to Facet; One Panel per Facet
Sunlite Spacecraft Power:
Minimum: | 17.2508 | watts | Sun Normal to One Facet; One Panel per Facet
Typical: | 24.3962 | watts | Sun in X-Y Plane; Equal Illumination of 2 Facets
Maximum: | 37.9605 | watts | Sun on One Vertex
Average Sunlit Power: | 26.5358 | watts | 1/3x(Min+Typ+Max) | Improve This Estimate
Orbit Properties:
Semimajor Axis: | 7078 | km
Eccentricity: | 0.001
Inclination: | 89 | deg.
Period: | 98.7689 | minutes
Sunlit Orbit Fraction: | 0.646
Orbit Average Power: | 17.1421 | watts
Solar Array Orbit Average Energy Output: | 1693.111 | watt-min. |  | 101.5867 | kjoules
Energy Summary: | watt-minutes |  | watt-hours |  |  | joules
Sunlit Minutes per Orbit: | 63.8047 | min.
Eclipse Minutes per Orbit: | 34.9642 | min.
Energy Generated per Orbit: | 1693.111 | watt-min. | 28.2185 | watt-hrs |  | 101586.6598 | joules
Energy Consumed by Loads per Orbit: | 1195.1404 | watt-min. | 19.919 | watt-hrs |  | 71708.4232 | joules
Energy Available to Recharge Battery: | 497.9706 | watt-min. | 8.2995 | watt-hrs |  | 29878.2366 | joules | Per Orbit
Energy Stored in Battery (100% S.O.C.): | 3355.2 | watt-min. | 55.92 | watt-hrs |  | 201312 | joules
Energy Drawn from Battery During One Eclipse: | 423.0797 | watt-min. | 7.0513 | watt-hrs
Capacity Drawn from Battery During One Eclipse: | 42.308 | amp-min. | 0.70513 | amp-hrs | Average Discharge Voltage Estimated - Improve Estimate
Battery Depth of Drain After One Eclipse: | 11.75%
Energy Required to Recharge Battery (per Orbit): | 497.7408 | watt-min. | 8.2957 | watt-hrs | Considering Battery Charge Efficiency
Energy Generated Per Minute for Recharging: | 7.8046 | watt-min./min.
Time Required to Recharge Battery After E.O.E.: | 63.7753 | minutes | Must Be < Sunlit Minutes |  | This Value Cannot Exceed Sunlit Minutes per Orbit
= Positive Power Budget
= Negative Power Budget
Orbits before Battery Depleation
at Current Discharge Rate: | Unlimited | Orbits
Note on A33: If this parameter is negative the operator must either increase the solar array energy generated per orbit OR decrease the energy consumed by the loads per orbit.

## Power System Summary
Power System Summary: |  |  |  | XYZ -Sat |  | 2005 April 2 | Version: 3.1
Orbit Average:
[21 empty] | Input Pwr.= | 0.85227
[11 empty] | Average Sunlit Power: |  |  | Average Sunlit Power: | [6 empty] | Output Pwr= | 0.75
[11 empty] | Input P(watts) = | 26.5358 |  | Output P(watts)= | 23.8822 | [5 empty] | Efficiency= | 88%
[11 empty] | Input V(volts) = | 28.6314 |  | Output V(volts) = | 10
[11 empty] | Input I(amps) = | 0.92681 |  | Output I(amps) = | 2.3882 | [5 empty] | Input Pwr.= | 1.1764
[21 empty] | Output Pwr= | 0.9999
[9 empty] | Orbit Average: | [7 empty] | Orbit Average: |  |  |  | Efficiency= | 85%
[9 empty] | 17.1421 | watts | [6 empty] | Input P(watts) = | 12.1004
[9 empty] | 1693.111 | w-min/orb. | [6 empty] | Output P(watts) = | 9.3199
[9 empty] | 0.59872 | amps |  |  |  |  | Orbit Average: |  | Energy(w-min) = | 1195.1404
[12 empty] | Efficiency = | 90% |  | Ich(amps)= | 0.33276
[15 empty] | Ech(w-min)= | 497.9706 |  |  | 0.9999 | 0.75 |  | 1.71 | 1.36 | 0 | 3 | 1.5
|  | 17.2508 | 17.2508 |  | 17.2508 | 17.2508 | 17.2508 | 17.2508 | [6 empty] | DoD = | 11.75% |  |  | watts | watts |  | watts | watts | watts | watts | watts
|  | max.watts | max.watts |  | max.watts | max.watts | max.watts | max.watts
Recharge Time =
[13 empty] | Vbat. (volts) = | 10 |  |  | 63.7753 | min.
[13 empty] | Cells = | 8
[13 empty] | C (amp-hrs)= | 6 |  |  | Avg. Sunlit Power/Energy:
[17 empty] | Ich (amps)= | 1.1782
[17 empty] | Ech(w-min)= | 751.7392
A(Solar K) = | 0.1353 | watts/cm² | [14 empty] | Max. Recharge = | 1.065
(A-Hrs/Sunlit Period)
+X
-X
+Y
-Y
+Z
-Z
Battery Charge
Regulator
Battery
+5V Regulator
+3.3V Regulator
A
B
Flight
Computer
Cmd/Data
Receiver
Tlm/Data
Xmtr
GPS
Receiver
Exper. #1
Camera
Exper. #2
TBD
ACS
B
A
A
A

## Constants-Relationships
Constants |  | Jan A. King |  |  | 2005 April 2 | Version: 3.1
Parameter: | Value: | Unit: |  | Comment:
Solar Constant: | 0.1353 | w/cm^2
Earth Radius: | 6378.2 | km
Joule: | 0.016667 | watt-min. | 1 | watt-sec.