## Title Page
b-TEST Version |  |  | Small Satellite Orbit Modification Calculator | Version: 1.2.6
| University/Company: |  | Aquila Space, Inc.
| Project: |  | Test Orbit
Developed by: Jan A. King, W3GEY/VK4GEY
Approvals:
|  |  | Enter Name of Mission Analyst: |  |  | NOTE:
|  | Mission Analyst: | Jan A. King |  | X | Mission Analyst
Enter Name of Project Manager:
|  | Project Manager: | Michael Bertino |  |  | Project Manager
|  | Initial/Final Orbit Types: | LEO SSO, Hohman Transfer
|  | Model Under Investigation: | Typical Orbit Raising Manouvers
Microsatellite System
|  | Model/Case No./Rev No.: | XYZ-Sat/TBD/1.2 |  |  | Configuration Control Manager
Brian Cooper
|  | Date Data Last Modified: | 2015 May 1 |  | FALSE | Document Not Released
[5 empty] | MISSION ANALYSIS | (Released if Cell is Green)
STATUS
|  | Date Worksheets Last Mod.: | 2012 March 15 |  |  | NOTE:
Note on K6: Approvals: If the project is under formal control and this document is used within your documentation system, then the approval boxes below should be used. In the approval process, when appropriate, each responsible project person should review this workbook and then approve it by placing a capital "X" in the cell associated with their function. Upon ENTER the cell will change from RED to GREEN. Once all approvals have been granted, the "document released" indicator will be enabled.
Note on K26: After entering all data, including Approvals (if applicable), proceed to the "I.I.R.R" W/S.

## I.I.R.R.
Introduction, Instructions for Use, References, Revisions: | [8 empty] | Test Orbit |  | 2015 May 1 | Version: 1.2.6
Introduction:
This spreadsheet system is an attempt to provide a new kind of learning tool. The Orbit Modification Calculator was developed to provide a rapid means
of evaluating satellite orbits, orbit transfers and the calculation of the velocity increment (DV) required to perform the orbit transfers involved. It also implements
two versions of the rocket equation which will calculate the fuel mass required for a given DV or the allowable mass of a spacecraft, given a certain DV.
The model makes liberal use of "pop-up" notes and "tools" to enhance the users understanding of how to make use of this calculator.
After you use the model for awhile, let me know if I have been successful in making orbit dynamics easier to use in your application.
- Jan A. King, W3GEY and VK4GEY; w3gey@amsat.org
Instructions for Use:
|  | Colors: | Colors are used in the link model to make it easier to find data and to protect the link model from crashing. Many of the worksheets
are interconnected in that equations in one W/S refer forward or back to data located in other worksheets. Loss of this connection could be critical.
Also, the cells are not yet protected (and may never be) as the system has not yet been finalized. Color can be used to provide "coded" messages to
the link model operator's brain, once it has been used for awhile. This has been found by the designer to be fairly effective (at least with his brain).
Color is used for both the text and the cell background. Some colors have been picked for large field areas where it is not so nice to have the
|  | Excel cell grid structure showing. Typically, light grey | [5 empty] | light blue |  | light yellow | or white are used this way.
These colors have been found by our staff psychologist to have a relaxing effect on the operator. Now let's look at the important uses of color:
|  |  | NOTE: | This is a "pop-up" note. You will see a lot of single cells throughout the model that look like this. Using your mouse, place
your cursor on the cell. You don't need to click. A note will pop up. These are either local instructions on how to enter data or use
data or some form of training note. You will find that some notes are somewhat larger than the screen. I've tried hard to avoid this, but
I haven't been entirely successful. The problem with this is that if you scroll to see the rest of the note and if the yellow cell scrolls off of
the screen then the note will close. Frustration will ensue. There are two solutions: 1) Reduce the scale of the viewing page from
100% (the ususal setting) to 75% or 85%. This should allow you to see all of the note. 2) Alternatively, using the mouse, select from
the upper toolbar, "View", "Toolbars", and select the one called "Reviewing". There should now be a checkmark to the left of that option.
Now, you should find a new toolbar up above the text area of Excel. The far left icon will say "new comment" if you are making a new
one. But, if you move the curser over the far left icon you will notice the pop-up prompt now says "edit cell." Now, move the curser
over the "NOTE:" cell and left click then left click on the same far left icon. This will allow you to edit the cell BUT it will also FREEZE
the cell in the ON condition. Now, you can move the note around by using the slide bars on the side and bottom of the screen to see
all of the note. It's probably a good idea not to modify the note. You can close the note by just moving the cursor to an empty cell
somewhere and left clicking. It is suggested that you try this process now with the test note above at Cell [D23]. It's been set up
to frustrate you in just such a way as the real notes might do later on.
|  |  | X.XX | This is a data entry cell. The orbit model operator is expected to enter data. The bold text means it is a critcal
data entry cell. It is anticipated that your system's selected value is quite likely to be different than the default value used in the cell when you
received this link model.
|  |  | X.XX | This is also a data entry cell. This type of cell will need to be changed for you own application but, entry values are not critical to the
proper operation of the calculator.
|  |  | X.XX | This is a cell containing an equation or a constant that should not be changed. The operator should not modify these cells. A
majority of the orbit calculator contains this type of cell.
|  |  | X.XX | or | X.XX | These are cells containing important but, intermediate results. Two colors were used to provide a slight gradation
of importance. The orange color is considered to be a result having slightly more significance than the lighter yellow cell.
|  |  | X.XX | This is a key "bottom line" result. It is a primary output of a particular W/S.
|  |  | X | or | X |  | A few cells use conditional fomatting which allow the cell colors to change depending on
the outcome of the preceeding calculations. Typically a RED box means the result was not successful in achieving the desired performance.
A GREEN box means the result did meet or exceed the desired performance. In the Orbit Link Calculator this is only used in the "Plane Chance Transfer"
W/S as a means of telling the user wheter the inclination transfer selected is to an inclination greater than or less than the intial orbit inclination.
|  |  | X.XX | An olive green box is a location where data has been transferred to this worksheet from another and may be transferred to yet another.
No action need be taken here. It's purpose is only so that the operator is aware that the data is being transferred from and to other locations.
|  |  | Earth | The "In-Plane Orbit Transfer" W/S uses an olive green box at Cell [B32] to indicate a value has been transferred from the "Orbited Object" W/S .
|  | Speciality W/S vs. Tools: |  |  | The "Orbited Object" W/S, the "In-Plane Orbit Transfer" W/S and the "Orbit Timing" W/S are all interconnected, in that they all have
equations that make use of data contained in one or more of the other W/Ss. These worksheets work together to allow the user to plan an orbit tranfer and its timing.
The "Plane Change Transfer" W/S and the "Rocket Equation" W/S and the "SC Propulsion System" W/S are considered to be tools. The important distinction is, that tools never
produce results that are automatically linked into the earlier coupled W/Ss, whereas within the first 3 W/Ss there is lots of interlinking going on.
The usefulness of a tool is to be able to explore a specific tradeoff without having to worry about that data winding up in the In-Plane Transfer
worksheets.
|  | Proceeding Through the Workbook: |  |  |  | Starting with the "Title Page" W/S, proceed through each Speciality W/S, adding data,
in sequence. Start next with the "Orbited Object" W/S. Then select the next tab at the bottom of the W/S, in Sequence.
Any comments you may have on this model will be greatfully received by me. Thanks!
Jan, VK4GEY.
| References: |  | The following references were used to prepare this Orbit Modification Calculator:
| 1 | Trimble, R.H., Orbit Handbook, Lockheed Missile & Space Corp., Dept. 62-90, July 1966, pp 2-7.
| 2 | Agrawal, Brij N., Design of Geosynchronous Spacecraft, Prentice-Hall, 1986, pp 94-95.
| 3 | Wertz, J.R. and Larson, W.J., Space Mission Analysis and Design,Third Edition, Microcosm Press, 1999, pp139-140.
| 4 | Wertz, J.R. et al., Space Mission Engineering: The New SMAD, Fourth Edition, Microcosm Press, 2011, Chapter 9
| 5 | Course Notes: Prof. Werner J. Endele and Dr. Maria Evans.
| 6 | Personal Notes, Derivations and Calculations done over the past 35 years.
| Revisions: |  | The following formal revisons have been made to this Link Model System:
| Version: | Date: | Adjustments and/or Modifications Made:
| 1 | 2007-04-06 | NEW; a-Test Version
| 1.1 | 2008-08-08 | Corrected In-Plane Transfer W/S to properly calculate w and M for coupled orbits. Provided user comments for using M and w.
| 1.2 | 2008-12-04 | Added Equations for the Calculation of "Nodal Period" in "In-Plane Orbit Transfer" W/S. Edited all "white out" functions for NEOs.
| 1.2.1 | 2008-12-16 | Added a parameter for Orbits Completed per Earth Rotation to "In-Plane Orbit Transfer" W/S. Used to calculate ground track repeats.
| 1.2.2 | 405177 | Edited NOTES: of "Orbited Object" W/S. M must be change only if transfer manouvers are Hohmann.
| 1.2.3 | 2009-12-11 | In "In-Plane Orbit Transfer" W/S edited numerator of eq. at line 65 to be length of sidereal day.
| 1.2.4 | 2012-03-05 | In "In-Plane Orbit Transfer" W/S found bug in equations for Time of Next Apogee at Cells [C40], [F40] and [I40]. "/360" missing.
| 1.2.5 | 2012-03-15 | In "In-Plane Orbit Transfer" W/S found that velocity calculation at Epoch was based on Mean Anomaly not True Anomaly; Added T.A. and fixed dependency
| 1.2.5 | 2012-03-15 | In "In-Plane Orbit Transfer" W/S, edited eqations on Lines 38 & 39 so times of apogee and perigee were based on Mean Anomaly
| 1.2.6 | 2015-05-01 | Revised slightly for Window 8 Version of Excel; Used Aquila Space is the Example Company; Added SMAD-4 Reference
Note on D24: This is a test note to see if you can use the instructions to see all of this pop-up note box even though it may extent off of your screen below. You never know, …there may be information way down here.

## Orbited Object
Orbit Modification Calculator |  |  |  |  | Test Orbit | 2015 May 1 |  | Version: 1.2.6
Object Being Orbited: |  |  | Object Reference Number Selected: |  |  | 14 | Select Object Here |  | Object Ref. No. 14, The Earth is the Default Value
| Object: |  | Object Mass: |  | Object Radius: |  | Gravitational Constant ( m ):
| Earth |  | 5.9733e+24 | Kg | 6378.137 | km | 398600.4418 | km³/sec²
Object Type + Name: |  | Ref. No.: | Mass: |  | Radius: |  | Gravitational Constant:
Stars:
| Sun | 1 | 1.9891e+30 | Kg | 696265 | km | 132712438000 | km³/sec²
| Sirius A | 2 | 4.018e+30 | Kg | 1191309.415 | km | 268168154644 | km³/sec²
| Castor Aa | 3 | 4.2766e+30 | Kg | 1601409.5 | km | 285426501230 | km³/sec²
| Pollux | 4 | 7.9564e+30 | Kg | 5570120 | km | 531026048800 | km³/sec²
| Arcturus | 5 | 2.9836e+30 | Kg | 11070613.5 | km | 199134768300 | km³/sec²
| Rigel A | 6 | 3.3815e+31 | Kg | 48738550 | km | 2256860707400 | km³/sec²
| Aldebaran | 7 | 4.9727e+30 | Kg | 26500000 | km | 331891280500 | km³/sec²
| Betelgeuse | 8 | 2.9837e+31 | Kg | 452572250 | km | 1991347683000 | km³/sec²
| Antares | 9 | 3.5804e+31 | Kg | 665000000 | km | 2389617219600 | km³/sec²
Planets:
| Mecury | 12 | 3.302e+23 | Kg | 2439 | km | 22038.2084 | km³/sec²
| Venus | 13 | 4.871e+24 | Kg | 6052 | km | 325100.282 | km³/sec²
Default: | Earth | 14 | 5.9733e+24 | Kg | 6378.137 | km | 398600.4418 | km³/sec²
| Mars | 15 | 6.421e+23 | Kg | 3398 | km | 42855.0382 | km³/sec²
| Jupiter | 16 | 1.9e+27 | Kg | 71398 | km | 126809800 | km³/sec²
| Saturn | 17 | 5.688e+26 | Kg | 60330 | km | 37962849.6 | km³/sec²
| Uranus | 18 | 8.7e+25 | Kg | 25400 | km | 5806554 | km³/sec²
| Neptune | 19 | 1.03e+26 | Kg | 24300 | km | 6874426 | km³/sec²
Dwarf Planet:
| Pluto | 21 | 1.25e+22 | Kg | 1195 | km | 834.275 | km³/sec²
Moons:
Moon of Earth:
| Moon | 25 | 7.349e+22 | kg | 1738.1 | km | 4904.8696 | km³/sec²
Moons of Mars:
| Phobos | 27 | 9600000000000000 | Kg | 14 | km | 0.00064072 | km³/sec²
| Deimos | 28 | 2000000000000000 | Kg | 8 | km |  | km³/sec²
Moons of Jupiter:
Major: | Io | 30 | 8.916e+22 | Kg | 1816 | km | 5950.7167 | km³/sec²
| Europa | 31 | 4.873e+22 | Kg | 1563 | km | 3252.3377 | km³/sec²
| Ganymede | 32 | 1.49e+23 | Kg | 2638 | km | 9944.558 | km³/sec²
| Callisto | 33 | 1.064e+23 | Kg | 2410 | km | 7101.3488 | km³/sec²
Minor: | Metis | 34 | 1e+17 | Kg | 20 | km | 0.0066742 | km³/sec²
| Adrastea | 35 | 20000000000000000 | Kg | 13 | km | 0.0013348 | km³/sec²
| Amalthea | 36 | 7.5e+18 | Kg | 131 | km | 0.50057 | km³/sec²
| Thebe | 37 | 8e+17 | Kg | 55 | km | 0.053394 | km³/sec²
| Leda | 38 | 6000000000000000 | Kg | 5 | km | 0.00040045 | km³/sec²
| Himalia | 39 | 9.5e+18 | Kg | 85 | km | 0.63405 | km³/sec²
| Lysithea | 40 | 80000000000000000 | Kg | 12 | km | 0.0053394 | km³/sec²
| Elara | 41 | 80000000000000 | Kg | 40 | km | 5.3394e-06 | km³/sec²
Moons of Saturn:
Major: | Mimas | 43 | 3.79e+19 | Kg | 209 | km | 2.5295 | km³/sec²
| Enceladus | 44 | 1.08e+20 | Kg | 256 | km | 7.2081 | km³/sec²
| Tethys | 45 | 6.18e+20 | Kg | 536 | km | 41.2466 | km³/sec²
| Dione | 46 | 1.1e+21 | Kg | 560 | km | 73.4162 | km³/sec²
| Rhea | 47 | 2.31e+21 | Kg | 764 | km | 154.174 | km³/sec²
| Titan | 48 | 1.3455e+23 | Kg | 2575 | km | 8980.1361 | km³/sec²
| Hyperion | 49 | 5.5e+18 | Kg | 185 | km | 0.36708 | km³/sec²
| Iapetus | 50 | 1.81e+21 | Kg | 718 | km | 120.803 | km³/sec²
Minor: | Pan | 51 | 5000000000000000 | Kg | 13 | km | 0.00033371 | km³/sec²
| Atlas | 52 | 2000000000000000 | Kg | 18.5 | km | 0.00013348 | km³/sec²
| Prometheus | 53 | 1.9e+17 | Kg | 74 | km | 0.012681 | km³/sec²
| Pandora | 54 | 1.5e+17 | Kg | 55 | km | 0.010011 | km³/sec²
| Epimetheus | 55 | 5.3e+17 | Kg | 69 | km | 0.035373 | km³/sec²
| Janus | 56 | 1.9e+18 | Kg | 97 | km | 0.12681 | km³/sec²
| Calypso | 57 | 4000000000000000 | Kg | 15 | km | 0.00026697 | km³/sec²
| Telestro | 58 | 7000000000000000 | Kg | 15 | km | 0.00046719 | km³/sec²
| Helene | 59 | 30000000000000000 | Kg | 18 | km | 0.0020023 | km³/sec²
| Phoebe | 60 | 8.3e+18 | Kg | 115 | km | 0.55396 | km³/sec²
Moons of Uranus:
| Miranda | 62 | 6.6e+19 | Kg | 240 | km | 4.405 | km³/sec²
| Ariel | 63 | 1.35e+21 | Kg | 581 | km | 90.1017 | km³/sec²
| Umbriel | 64 | 1.17e+21 | Kg | 584.7 | km | 78.0881 | km³/sec²
| Titania | 65 | 3.52e+21 | Kg | 788.9 | km | 234.9318 | km³/sec²
| Oberon | 66 | 3.01e+21 | Kg | 761.4 | km | 200.8934 | km³/sec²
Moons of Neptune:
| Naiad | 68 | 2e+17 | Kg | 48 | km | 0.013348 | km³/sec²
| Thalassa | 69 | 4e+17 | Kg | 54 | km | 0.026697 | km³/sec²
| Despina | 70 | 2e+18 | Kg | 90 | km | 0.13348 | km³/sec²
| Galatea | 71 | 4e+18 | Kg | 102 | km | 0.26697 | km³/sec²
| Larissa | 72 | 5e+18 | Kg | 108 | km | 0.33371 | km³/sec²
| Proteus | 73 | 5e+19 | Kg | 220 | km | 3.3371 | km³/sec²
| Triton | 74 | 2.14e+22 | Kg | 1353.4 | km | 1428.2788 | km³/sec²
| Nereid | 75 | 3e+19 | Kg | 170 | km | 2.0023 | km³/sec²
Moon of Pluto:
| Charon | 77 | 1.62e+21 | Kg | 593 | km | 108.122 | km³/sec²
Note on C3: Object around which spacecraft is to orbit.
Note on H3: Select a Blue Number from Column C and Enter it in Cell [G2] and then proceed to the "In-Plane Orbit Transfer" W/S.
mx
me =

## In-Plane Orbit Transfer
Orbit Modification Calculator
In-Plane Orbit Transfer | NOTE:
Test Orbit
2015 May 1
Version: 1.2.6
Thrust Vector Direction:
Going Up (Increasing Altitude):
(Orbit #1 -> Orbit #2 -> Orbit #3)
Going Down (Decreasing Altitude):
(Orbit #3 -> Orbit #2 -> Orbit #1)
| Day of Year | Hour | Minute | Second
Time of Epoch for Orbit #1 | 80 | 0 | 0 | 0
(Earth UTC Reference)
Object Ref. No.: | 14
Orbiting: | Earth
Time of Epoch for Orbit #1: |  | 80 | days |  | ORBITS #1 & #2 COUPLED? |  | Yes | ORBITS #2 & #3 COUPLED? |  | Yes
Parameter: | Symbol: | ORBIT #1: |  |  | ORBIT #2: |  |  | ORBIT #3:
Time of Next Apogee | ta = | 80.0336 | days |  | 80 | days |  | 80.034 | days
Time of Next Perigee | tp = | 80.0672 | days |  | 80.0338 | days |  | 80.0679 | days
[5 empty] | 600 | km |  | 626.65 | km
Height of perigee (periapsis) | hp = | 600 | km |  | 600 | km |  | 650 | km
Radius of perigee(periapsis) | rp = | 6978.137 | km |  | 6978.137 | km |  | 7028.137 | km
Height of apogee (apoapsis) | ha = | 600 | km |  | 650 | km |  | 650 | km
Radius of apogee (apoapsis) | ra = | 6978.137 | km |  | 7028.137 | km |  | 7028.137 | km
Semi-major axis | a = | 6978.137 | km |  | 7003.137 | km |  | 7028.137 | km
Radius at Epoch | r = | 6978.137 | km |  | 7028.137 | km |  | 7028.137 | km
Eccentricity | e = | 0 |  | At Burn #1 | 0.0035698 |  | At Burn #2 | 0
Inclination | i = | 97.79 | ° |  | 97.79 | ° |  | 97.79 | °
Argument of perigee (periapsis) | w = | 0 | ° |  | 180 | ° |  | 0 | °
RAAN | W = | 0 | ° |  | 0 | ° |  | 0 | °
True Anomaly | n = | 0 | ° | NOTE: | 180 | ° | NOTE: | 0 | °
Eccentric Anomaly | E = | 0 | ° |  | 180 | ° |  | 0 | ° |  | NOTE:
Mean Anomaly | M = | 0 | ° |  | 180 | ° |  | 0 | °
Orbit Period (Keplarian) [in seconds] | tK = | 5801.2318 | sec/rev |  | 5832.4351 | sec/rev |  | 5863.6941 | sec/rev
[in minutes] |  | 96.6872 | min |  | 97.2073 | min |  | 97.7282 | min
[in hours] |  | 1.6115 | hour(s) |  | 1.6201 | hour(s) |  | 1.6288 | hour(s)
Useful Earth Orbit Parameters:
Longitudinal increment | Dl = | 24.1718 | °/orbit |  | 24.3018 | °/orbit |  | 24.4321 | °/orbit
Mean motion | n = | 14.8838 | rev/day |  | 14.8043 | rev/day |  | 14.7254 | rev/day
Sun Synchronous Inclination | iss = | 97.7908 | ° |  | 97.8893 | ° |  | 97.9892 | °
Derivatives of Motion: | [10 empty] | Earth Orbit Only
Argument of perigee (periapsis) | w = | -3.3015 | °/day |  | -3.2605 | °/day |  | -3.22 | °/day
RAAN | W = | 0.98552 | °/day |  | 0.97328 | °/day |  | 0.9612 | °/day
Mean Anomaly | M = | -3.4365 | °/day |  | -3.3938 | °/day |  | -3.3516 | °/day
Orbit Anomalistic Period | ta = | 5797.6596 | sec/rev |  | 5828.8692 | sec/rev |  | 5860.1347 | sec/rev
Orbit Nodal Period | tW = | 5808.5361 | sec/rev |  | 5839.7264 | sec/rev |  | 5870.9722 | sec/rev
Nodal Orbits Per One Earth Rotation | 1436.068/tW= | 14.834 | rev/rotation |  | 14.7548 | rev/rotation |  | 14.6763 | rev/rotation
Velocities:
Velocity at Perigee (Periapsis) | Vp = | 7557.8652 | m/sec |  | 7571.3433 | m/sec |  | 7530.9329 | m/sec
Velocity at Apogee (Apoapsis) | Va = | 7557.8652 | m/sec |  | 7517.4788 | m/sec |  | 7530.9329 | m/sec
Velocity at Epoch | V = | 7557.8652 | m/sec |  | 7517.4788 | m/sec |  | 7530.9329 | m/sec
Velocity Increment of Burn | DV = | Vp2 - Va1 = | Burn #1: | 13.4781 | m/s | Vp3 - Va2= | Burn #2: | 13.4541 | m/s
Total Velocity Increment | SDV = |  |  |  | Burn #1+#2: | 26.9322 | m/s
Note on A36: This is the time at which all of the orbital elements are being evaluated. Frequently this is real time but, it can be any time in the past or future.
Note on A47: The radius of the orbit at this selected value of mean anomaly. This is where the spacecraft is located at the Epoch time.
Note on A51: Right Ascension of Ascending Node
Note on A55: This is the time required to complete exactly one orbit, assuming there are no perturbations of the orbit.
Note on A59: This parameter is the westward drift (or difference in Longitudes) between two consecutive ascending nodes of an orbit.
Note on A60: M.M. is corrected for the peturbation in Mean Anomaly due to Earth oblateness: n' = n( 1 +dM/dt).
Note on A61: If ORBITS #1,#2 or #3 were only modified to be at this calculated inclination, the orbit would become sun synchronous. If the entry "#NUM!" appears in one of the iss result cells it means the orbit cannot be made to be sun synchronous. If "#NUMB!" appears in the cell, then a sun synchronous orbit is not possible given the other selected orbital elements.
Note on A66: The time required for the satellite to complete one revolution with respect to perigee, including the drift rate for argument of perigee (the time to advance 360 degrees in mean anomaly).
Note on A67: The time interval it takes for the satellite to make two successive equator crossings (ascending or decending).
Note on A75: The velocity of the spacecraft at this selected value of mean anomaly.
Note on B3: If orbits #1 and #3 are circular orbits, and orbit #2 is used as a co-planar eliptical transfer orbit between the other two, then such an arrangement is called a Hohmann Orbit Transfer. In the most general case, however, none of the orbits involved need to be circular. Indeed, this transfer method is often used to escape Earth orbit altogether. This worksheet, however, is not set up to handle parabolic or hyperbolic orbits/trajectories. All orbit transfers in this W/S are assumed to be "in plane." No inclination changes take place. Motor burns occur at either apogee or perigee. The worksheet can be used to do an entire double orbit transfer by using the worksheet in the "coupled" mode. Alternatively, you may use the worksheet in the "decoupled" mode to investigate up to 3 simultaneous orbits and their relationship to one another. Enter "YES" or "NO" in Cells [H35] and [K35] as appropriate. This W/S is used in conjunction with the nest W/S, "Orbit Timing" to investigate the realative time relatonships between the three selected orbits.
Note on B24: The direction of thrust application (See Orbit Figure).
Note on E42: Height of apoapsis of Orbit #1 is equal to the height of periapsis of Orbit #2 IF orbits #1 and #2 are coupled.
Note on E52: If Orbit #1 and Orbit #2 are COUPLED, then at the time of the orbit transfer (i.e., at the instant the DV is applied) two of the Keplerian orbital elements must be identical for Orbits #1 & #2. These are i (the inclination) and W (the right Ascension of ascending nodes). The value w (argument of perigee) is likely to be different by 180 ° for the two selected orbits and for both burns. If the orbit transfer is Hohmann, then the value M (mean anomaly) for the first burn will be opposite (180 ° different) between burn #1 and burn #2 for Orbit #2. This must be changed manualy by the operator at Cell [F51] in order for all orbit data in the worksheet to be correct. That is, the value in this cell must be considered valid for either Burn #1 or Burn #2. It cannot be correct for both, at the same time. If the orbits are decoupled then there is no requirement that these four orbital elements be coordinated in any way.
Note on F41: This is the periapsis value used IF the orbits are to be decoupled.
Note on G52: If the orbits are COUPLED and a Hohman transfer is to be performed, then the value of this cell should be 0.000° for Burn #1 and 180 ° for Burn #2. It must be changed manually by the operator. NOTE: Mathematically, a singularity exists at this point between the orbits because the DV is applied instantaneously for both burns.
Note on H42: Height of apoapsis of Orbit #2 is equal to the height of periapsis of Orbit #3 IF Orbits #2 & #3 are coupled.
Note on H52: If Orbit #2 and Orbit #3 are COUPLED, then at the time of the orbit transfer (i.e., at the instant the DV is applied) two of the Keplerian orbital elements must be identical for Orbits #2 & #3. These are i (the inclination) and W (the right Ascension of ascending nodes). The value w (argument of perigee) is likely to be different by 180 ° for the two selected orbits and for both burns. If the orbit transfer is Hohmann, then the value M (mean anomaly) for the first burn will be opposite (180 ° different) between burn #1 and burn #2 for Orbit #2. This must be changed manualy by the operator at Cell [F51] in order for all orbit data in the worksheet to be correct. That is, the value in this cell must be considered valid for either Burn #1 or Burn #2. It cannot be correct for both, at the same time. If the orbits are decoupled then this is no requirement that these four orbital elements be coordinated in any way.
Note on I41: This is the periapsis value used IF the orbits are to be decoupled.
Note on L39: NOTE: Data blanked for Non-Earth Orbits (NEOs).
Note on L53: The classical orbit elements are entered in BLUE text boxes. BLACK text cells contain calculated values. The independent variable used for the satellite position in the orbit is True Anomaly. The worksheet calculates Eccentric Anomaly and the Mean Anomaly from the Eccentric Anomaly. NORAD TLEs provide the Mean Anomaly to provide the satellites position in the orbit, not the True Anomaly. In order to deal with this problem when using TLEs, enter all of the other orbital parameters first and then enter a guess at the True Anomaly. This will yield a Mean Anomaly on Line 53. Based on this first estimate, adjust the TA until the MA agrees with the TLE value.
Note on L62: NOTE: Data blanked for Non-Earth Orbits (NEOs).
Orbit #1
Orbit #2
Orbit #3
.
.
.
Burn #1
Burn #2
Earth Orbit Only
!
!
Classical Keplerian Orbital Elements
(a, e, i, w, W, M); n -> E -> M

## Orbit Timing
Orbit Modification Calculator |  | NOTE: |  | Test Orbit |  |  | 2015 May 1 |  |  | Version: 1.2.6
In-Plane Orbit Transfer Timing
Forward/Reverse Orbit Propagation: |  | [NOTE: Valid for Earth Orbit Only]
| day of year | hour | minute | second |  | current orbit number:
Current UTC Time of Epoch | 80 | 0 | 0 | 0 |  | 832 |  | Set Current Orbit Number Here
for Orbits #1, #2, #3:
(See "In-Plane Orbit Transfer" W/S; Cell [B29]) | 80 | days
| day of year | hour | minute | second
UTC Time of Desired Future/Past Epoch | 121 | 17 | 22 | 43.61 |  | Set Desired Epoch Here
for Orbits #1, #2, #3:
| 121.7241 | days
(Forward = "+"; Reverse = "-") | 41.7241 | day(s) | OR = | 1001.3788 | hour(s) | OR = | 60082.7268 | minute(s) | OR = | 3604963.61 | second(s)
Forward/Reverse Propagation Time: | days | hours | minutes | seconds
| 41 | 17 | 22 | 43.61
| 41 | 17.3788 | 22.7268 | 43.61
|  | 17 | 22
Orbital Elements at Desired Future/Past Epoch:
|  |  | ORBIT #1: |  |  | ORBIT #2: |  |  | ORBIT #3:
Semi-Major Axis: | a = |  | 6978.137 | km |  | 7003.137 | km |  | 7028.137 | km
Eccentricity: | e = |  | 0 |  |  | 0.0035698 |  |  | 0
Inclination: | i = |  | 97.79 | ° |  | 97.79 | ° |  | 97.79 | °
Argument of Perigee: | w = |  | -137.7522 | ° |  | 43.9578 | ° |  | -134.3526 | °
Right Ascension of Ascending Nodes: | W = |  | 41.1198 | ° |  | 40.6094 | ° |  | 40.105 | °
Mean Anomaly: | M = |  | 5.4799 | ° |  | 70.427 | ° |  | 145.9848 | °
Orbit Number: | N = |  | 1453 |  |  | 1450 |  |  | 1446
Orbital Motion Since Time of Epoch: |  |  | 621.0152 | revs |  | 618.1956 | revs |  | 614.4055 | revs
Apoapsis and Periapsis Timing: |  | [NOTE: Valid for All Objects] |  |  |  | NOTE:
Current UTC Time of Epoch | day of year | hour | minute | second |  | current orbit number:
for Orbits #1, #2 and #3: | 80 | 0 | 0 | 0 |  | 832
See "In-Plane Orbit Transfer" W/S;
Cell [B29] | 80 | days
Current Mean Anomaly: | 0 | ° |  |  |  | 180 | ° |  |  |  | 0 | °
|  | Orbit #1: |  |  |  |  | Orbit #2: |  |  |  |  | Orbit #3:
| day of year | hour | minute | second |  | day of year | hour | minute | second |  | day of year | hour | minute | second
| 80 | 0 | 48 | 20.6159 |  | 80 | 0 | 48 | 36.2175 |  | 80 | 0 | 48 | 51.8471
|  | 0.80573 | 48.3436 |  |  |  | 0.81006 | 48.6036 |  |  |  | 0.8144 | 48.8641
Date/Time of Next Apoapsis:
(from Time of Epoch)
| 80.0336 | days |  |  |  | 80.0338 | days |  |  |  | 80.0339 | days
| day(s) | hours | minutes | seconds |  | day(s) | hours | minutes | seconds |  | day(s) | hours | minutes | seconds
| 0 | 0 | 48 | 20.6159 |  | 0 | 0 | 48 | 36.2175 |  | 0 | 0 | 48 | 51.8471
| 0.033572 | 0.80573 | 48.3436 |  |  | 0.033753 | 0.81006 | 48.6036 |  |  | 0.033933 | 0.8144 | 48.8641
Time Duration Until Next Apoapsis:
(from Time of Epoch)
| 48.3436 | minutes |  |  |  | 48.6036 | minutes |  |  |  | 48.8641 | minutes
| day of year | hour | minute | second |  | day of year | hour | minute | second |  | day of year | hour | minute | second
| 80 | 6 | 26 | 44.9271 |  | 80 | 3 | 14 | 24.8702 |  | 80 | 6 | 30 | 54.7765
|  | 6.4458 | 26.7488 |  |  |  | 3.2402 | 14.4145 |  |  |  | 6.5152 | 30.9129
Date/Time of Next Periapsis:
(from Time of Epoch)
| 80.2686 | days |  |  |  | 80.135 | days |  |  |  | 80.2715 | days
| day(s) | hours | minutes | seconds |  | day(s) | hours | minutes | seconds |  | day(s) | hours | minutes | seconds
| 0 | 1 | 36 | 41.2318 |  | 0 | 0 | 48 | 36.2175 |  | 0 | 1 | 37 | 43.6941
| 0.067144 | 1.6115 | 36.6872 |  |  | 0.033753 | 0.81006 | 48.6036 |  |  | 0.067867 | 1.6288 | 37.7282
Time Duration Until Next Periapsis:
(from Time of Epoch)
| 96.6872 | minutes |  |  |  | 48.6036 | minutes |  |  |  | 97.7282 | minutes
Note on C1: This worksheet is intended to allow the user to propagate the orbits determined in the "In-Plane Transfer" W/S (i.e., Oribts #1, #2 and #3) forward or backward in time. The user must enter a new time epoch starting at Cell [B11] that is earlier or later in time than the initial epoch which was entered starting at Cell [B29] of the "In-Plane Orbit Transfer" W/S. The Keplarian orbital elements will be adjusted to be valid at the new epoch you just entered and are presented below in the array at Cell [D26] through Cell [J38]. Note that in addition to a new epoch the orbit number for the initial epoch must also be entered at Cell [G6]. This is so that it may be determined how many whole (integer) orbits have gone by since the initial epoch time. This calculator does inculde perturbation effects for w, W and M. Adjustments have been made to the mean motion as it is impacted by the above orbital elements. Since these perturbation equations are only valid for one planet (Earth) this W/S is not useful for non-Earth objects.
Note on G6: Orbits are ususally counted (incremented) at the ascending node starting from the first ascending nodal crossing after satellie launch. [First ascending node crossing = START of Orbit #1].
Note on G45: The equations used in this section do not inculde the perturbation terms applicable for all orbited objects as these equations vary in accordance with the mass distribution of the orbited object. For that reason the results provided here are only approximate and should not be used for precise mission analysis. The idea is to have a tool that can be used to give an estimate of the time of the next one to several apoapsis and periapsis events.
Note on G49: Orbits are ususally counted (incremented) at the ascending node starting from the first ascending nodal crossing after satellie launch.

## Plane Change Transfer
Orbit Modification Calculator |  | Test Orbit | [6 empty] | 2015 May 1 |  | Version: 1.2.6
Plane Change Orbit Transfer |  |  |  |  | Figure 1: Use if ii > if
|  | NOTE: | [9 empty] | Figure 2: Use if ii < if
ii = Initial Orbit Inclination
if = Final Orbit Inclination
q = Firing Angle w.r.t. Initial Orbit Plane
j = Firing Angle w.r.t. Equator
Parameter: | Symbol: | Value: | Units:
Initial Orbit Velocity at Apogee or Perigee | Vi = | 7557.865 | m/sec
Initial Orbit Inclination | ii = | 95 | °
Final Orbit Velocity at Apogee or Perigee | Vf = | 7557.87 | m/sec
Final Orbit Inclination | if = | 98.79 | °
Orbit Transfer Inclination Change | Di = | 3.79 | °
Orbit Transfer Velocity Increment | DV = | 499.8465 | m/s
If Initial Orbit Inclination > Final Orbit Inclination (See Figure 1): |  |  | NO
[5 empty] | a |  | b
Firing Angle w.r.t. Initial Orbit Plane | q = | -91.8944 | ° |  | 88.1044 | ° | 88.1056 | °
88.1044
Firing Angle w.r.t. Equatorial Plane | j = | 3.1056 | °
If Initial Orbit Inclination < Final Orbit Inclination (See Figure 2): |  |  | YES
[5 empty] | a |  | b |  | g
Firing Angle w.r.t. Initial Orbit Plane | q = | 91.8944 | ° |  | 88.1056 | ° | 88.1044 | ° | -6.8944 | °
88.1056
Firing Angle w.r.t. Equatorial Plane | j = | 186.8944 | °
Note on A32: Use Orit Transfer W/S to calculate initial orbit apogee or perigee velocity.
Note on A34: Use Orbit Transfer W/S to calculate final orbit apogee or perigee velocity.
Note on C3: This worksheet is intended to assist the user in determining the DV and firing angles required for an orbit transfer between orbits in two different planes. While it is certainly possilbe to transer between two orbit planes under other conditions, the minimum DV condition occurs when: 1) The transfer burn is at orbit apogee AND, 2) The line of apsodies lies in the equatorial plane (i.e., the argument of perigee at firing time is equal to 0° or 180°). This W/S assumes both of these conditions are satisfied at the time of the burn. The burn is assumbed to be applied instantaneously.
Vi Initial Orbit Velocity
(at Apogee)
Vf Final Orbit Velocity
(at Apogee)
DV
Equator
Di
ii
if
q
j
Vi Initial Orbit Velocity
(at Apogee)
Vf Final Orbit Velocity
(at Apogee)
DV
Di
ii
if
q
j
b
a
b
a
g

## Rocket Equation
Orbit Modification Calculator: Using the Rocket Equation |  |  |  | NOTE: |  | Test Orbit | 2015 May 1 | Version: 1.2.6
Calculating DV, Given Propellant Mass, Spacecraft Mass and Propellant Specific Impulse
mtotal = (mass of spacecraft ["dry mass"] + mass of fuel) º "wet mass"
Parameter: | Symbol: | Value: | Unit:
Spacecraft Dry Mass | ms/c = | 72.5 | Kg
Spacecraft Useful (Expendable) Fuel Mass | mfuel = | 1.86 | Kg
Spacecraft Total Mass (Wet Mass): | mtotal = | 74.36 | Kg
Propellant Mass Fraction: | mfuel/mtotal = | 2.501%
Rocket Motor Effective Specific Impulse | Isp = | 305 | sec
Achievable Velocity Increment | DV = | 75.7675 | m/sec
Motor Average Thrust (during burn time) | F = | 100 | N
Mass Flow Rate | m = | 0.033433 | Kg/sec
Motor Total Burn Time at Constant Thrust | tburn = | 55.6331 | sec
Total Impulse Available: | IT = | 5563.3125 | N-sec
Calculating the Critical Mass (Maximum Allowable Mission Mass), Given Required DV and Rocket Motor Isp
mc = Critical Mass º Combined Mass of Spacecraft +
Mass of Fuel that Can Achieve the Desired Modified Orbit
by Meeting Mission DV Requirements.
Parameter: | Symbol: | Value: | Unit:
Spacecraft Useful (Expendable) Fuel Mass | mfuel = | 4.61 | Kg
Rocket Motor Effective Specific Impulse | Isp = | 650 | sec
Mission Required Total DV | DV = | 450 | m/sec
Mission Critical Mass | mc = | 67.6335 | Kg
Spacecraft Maxium Dry Mass | ms/c = | 63.0235 | Kg
Motor Average Thrust (during burn) | F = | 0.01 | N
Mass Flow Rate | m = | 1.5688e-06 | Kg/sec
Motor Total Burn Time at Constant Thrust | tburn = | 2938562.6725 | sec
Total Impulse Available | IT = | 29385.6267 | N-sec
Note on D46: Maxium total mission mass (wet mass) that can achieve the DV Specified and the Desired Modified Orbit.
Note on F1: Specific Impulse (Isp), defined as the impulse (in N-sec) produced per unit mass of fuel, can have units of m/sec or units of sec, depending upon how one uses the acceleration of gravity in the rocket equation. If specific impulse is expressed as a velocity (m/sec) then the meaning of Isp can be interpreted to be equal to the exhaust velocity of the rocket motor. If units of sec are used, then the rocket equation must include the acceleration of gravity at the Earth (g = 9.8066 m/sec²) which multiplies the Isp. In this particular version of the rocket equation, Isp with units of sec will be used and the acceleration of gravity g will be used in the eqation.
.
.

## SC Prop. System
MONOPROPELLANT SYSTEM: | BIPROPELLANT SYSTEM
UNDER CONSTRUCTION:

## Constants
Constants |  |  | Test Orbit | 2015 May 1 | Version: 1.2.6
Parameter: | Accepted Value: | Units:
Universal Gravitational Constant | 6.6742e-11 | m³/Kg-sec²
| 6.6742e-20 | km³Kg-sec²
Earth Equatorial Radius | 6378.137 | km
Earth Polar Radius | 6356.8 | km
J2 | 0.0010826
Earth Gravitational Acceleration | 9.8066 | m/sec²