## Sheet1 (2)
Mars MicroSpacecraft Link Budget |  |  | Note: Blue Cells are Data Entry,
Direction: Downlink (Space-to-Earth) |  |  | Black Cells are Calculations, and
Red Cells are Important Results.
CASE: Baseline System-Downlink |  |  | WARNING: Cells are not yet protected.
34m DSN Ground Station
0.8 m^2 S/C Ant. and 20 W PA
X-Band at Superior Conjunction
Parameter: | Value: | Unit(s): | Comment/Equation:
Spacecraft:
Transmitter RF Power Output: | 4 | Watts
Carrier Frequency: | 32300 | MHz
Wavelength: | 0.0092817 | m
Antenna Diameter: | 0.5 | m
Antenna Aperture Efficiency: | 60 | %
Antenna Gain: | 42.345 | dBiC
Antenna -3dB Beamwidth: | 1.3003 | deg.
Line/Cable Losses: | -1 | dB
Switch Losses: | -0.39 | dB
Misc. Tranmission Losses: | 0 | dB
Spacecraft Pointing Error: | 0.33 | deg.
Spacecraft Pointing Losses: | -0.7 | dB
Spacecraft EIRP: | 46.2756 | dBW
Path:
Polarization Loss: | -1 | dB
Range to Spacecraft (Astro. Units) | 2.52 | AU | AU = 1.5 X 10E+11 meters
Range to Spacecraft (meters) | 378000000000 | m
Path Loss: | -294.1973 | dB
Atmospheric Loss: | -0.1 | dB
Ionospheric Loss: | -0.1 | dB
Rain/Water Vapor Attenuation: | -1 | dB
GS Pointing Loss: | -0.1 | dB
Isotropic Signal Level at GS: | -250.2217 | dBW
Ground Station (GS):
GS Antenna Diameter: | 34 | m
GS Antenna Aperture Efficiency: | 74 | %
GS Antenna Gain: | 74.7 | dBiC
GS Antenna -3dB Beamwidth: | 0.019122 | deg.
GS System Noise Temperature: | 31.2 | K
GS System Figure of Merit (G/T): | 59.7585 | dB/K
GS C/No: | 38.1368 | dBHz
Data Rate: | 2400 | bps
Code Rate: | 0.1667 | rate | 1/2=0.5, 1/3=0.33, 1/6= 0.167, etc.
Symbol Rate: | 14397.1206 | sps
Matched Filter Eb/No: | 4.3347 | dB
Demod. Implementation Loss: | 0.45 | dB
Required Eb/No | 0.8 | dB | 10E-7 BER w/CCSDS Convolutional
Margin | 3.0847 | dB | Concatenated with Reed-Solomon
Bits Xferred per 8 Hr. DSN Session | 69120000 | bits

## Sheet1 (3)
Mars MicroSpacecraft Link Budget |  |  | Note: Blue Cells are Data Entry,
Direction: Downlink (Space-to-Earth) |  |  | Black Cells are Calculations, and
Red Cells are Important Results.
CASE: 1.2 Meter S/C Antenna |  |  | WARNING: Cells are not yet protected.
34m DSN Ground Station
1.2 m S/C Ant. and 20 W PA
X-Band at Superior Conjunction
Parameter: | Value: | Unit(s): | Comment/Equation:
Spacecraft:
Transmitter RF Power Output: | 20 | Watts
Carrier Frequency: | 8400 | MHz
Wavelength: | 0.03569 | m
Antenna Diameter: | 1.2 | m
Antenna Aperture Efficiency: | 60 | %
Antenna Gain: | 38.2507 | dBiC
Antenna -3dB Beamwidth: | 2.0833 | deg.
Line/Cable Losses: | -1 | dB
Switch Losses: | -0.4 | dB
Misc. Tranmission Losses: | 0 | dB
Spacecraft Pointing Error: | 0.75 | deg. | Don't have equation for Pointing Error
Spacecraft Pointing Losses: | -0.7 | dB | to Pointing Loss Yet.
Spacecraft EIRP: | 49.161 | dBW
Path:
Polarization Loss: | -1.5 | dB
Range to Spacecraft (Astro. Units) | 2.52 | AU | AU = 1.5 X 10E+11 meters
Range to Spacecraft (meters) | 378000000000 | m
Path Loss: | -282.4988 | dB
Atmospheric Loss: | -0.1 | dB
Ionospheric Loss: | -0.1 | dB
Rain/Water Vapor Attenuation: | -1 | dB
GS Pointing Loss: | -0.1 | dB
Isotropic Signal Level at GS: | -236.1378 | dBW
Ground Station (GS):
GS Antenna Diameter: | 34 | m
GS Antenna Aperture Efficiency: | 74 | %
GS Antenna Gain: | 68.2075 | dBiC
GS Antenna -3dB Beamwidth: | 0.073529 | deg.
GS System Noise Temperature: | 42.3 | K | Next Step Here is to Compute N.T.
GS System Figure of Merit (G/T): | 51.9441 | dB/K | from Individual Temps. and Losses
GS C/No: | 44.4063 | dBHz
Data Rate: | 10000 | bps
Code Rate: | 0.1667 | rate | 1/2=0.5, 1/3=0.33, 1/6= 0.167, etc.
Symbol Rate: | 59988.0024 | sps
Matched Filter Eb/No: | 4.4063 | dB
Demod. Implementation Loss: | 0.45 | dB
Required Eb/No | 0.8 | dB | for 10E-7 BER w/CCSDS Conv/Reed Sol.
Margin | 3.1563 | dB
Bits Xferred per 8 Hr. DSN Session | 288000000 | bits

## Sheet1 (4)
Mars MicroSpacecraft Link Budget |  |  | Note: Blue Cells are Data Entry,
Direction: Downlink (Space-to-Earth) |  |  | Black Cells are Calculations, and
Red Cells are Important Results.
CASE: 1.6 Meter S/C Antenna |  |  | WARNING: Cells are not yet protected.
34m DSN Ground Station
1.6 m S/C Ant. and 20 W PA
X-Band at Superior Conjunction
Parameter: | Value: | Unit(s): | Comment/Equation:
Spacecraft:
Transmitter RF Power Output: | 20 | Watts
Carrier Frequency: | 8400 | MHz
Wavelength: | 0.03569 | m
Antenna Diameter: | 1.6 | m
Antenna Aperture Efficiency: | 55 | %
Antenna Gain: | 40.3716 | dBiC
Antenna -3dB Beamwidth: | 1.5625 | deg.
Line/Cable Losses: | -1 | dB
Switch Losses: | -0.4 | dB
Misc. Tranmission Losses: | 0 | dB
Spacecraft Pointing Error: | 0.5 | deg. | Don't have equation for Pointing Error
Spacecraft Pointing Losses: | -0.7 | dB | to Pointing Loss Yet.
Spacecraft EIRP: | 51.2819 | dBW
Path:
Polarization Loss: | -1.5 | dB
Range to Spacecraft (Astro. Units) | 2.52 | AU | AU = 1.5 X 10E+11 meters
Range to Spacecraft (meters) | 378000000000 | m
Path Loss: | -282.4988 | dB
Atmospheric Loss: | -0.1 | dB
Ionospheric Loss: | -0.1 | dB
Rain/Water Vapor Attenuation: | -1 | dB
GS Pointing Loss: | -0.1 | dB
Isotropic Signal Level at GS: | -234.0169 | dBW
Ground Station (GS):
GS Antenna Diameter: | 34 | m
GS Antenna Aperture Efficiency: | 74 | %
GS Antenna Gain: | 68.2075 | dBiC
GS Antenna -3dB Beamwidth: | 0.073529 | deg.
GS System Noise Temperature: | 42.3 | K | Next Step Here is to Compute N.T.
GS System Figure of Merit (G/T): | 51.9441 | dB/K | from Individual Temps. and Losses
GS C/No: | 46.5272 | dBHz
Data Rate: | 17000 | bps
Code Rate: | 0.1667 | rate | 1/2=0.5, 1/3=0.33, 1/6= 0.167, etc.
Symbol Rate: | 101979.6041 | sps
Matched Filter Eb/No: | 4.2227 | dB
Demod. Implementation Loss: | 0.45 | dB
Required Eb/No | 0.8 | dB | for 10E-7 BER w/CCSDS Conv/Reed Sol.
Margin | 2.9727 | dB
Bits Xferred per 8 Hr. DSN Session | 489600000 | bits

## Sheet1 (5)
Mars MicroSpacecraft Link Budget |  |  | Note: Blue Cells are Data Entry,
Direction: Downlink (Space-to-Earth) |  |  | Black Cells are Calculations, and
Red Cells are Important Results.
CASE: 0.6 Meter S/C Antenna |  |  | WARNING: Cells are not yet protected.
34m DSN Ground Station
0.6 m S/C Ant. and 20 W PA
X-Band at Superior Conjunction
Parameter: | Value: | Unit(s): | Comment/Equation:
Spacecraft:
Transmitter RF Power Output: | 20 | Watts
Carrier Frequency: | 8400 | MHz
Wavelength: | 0.03569 | m
Antenna Diameter: | 0.6 | m
Antenna Aperture Efficiency: | 70 | %
Antenna Gain: | 32.8996 | dBiC
Antenna -3dB Beamwidth: | 4.1667 | deg.
Line/Cable Losses: | -1 | dB
Switch Losses: | -0.4 | dB
Misc. Tranmission Losses: | 0 | dB
Spacecraft Pointing Error: | 1.5 | deg. | Don't have equation for Pointing Error
Spacecraft Pointing Losses: | -0.7 | dB | to Pointing Loss Yet.
Spacecraft EIRP: | 43.8099 | dBW
Path:
Polarization Loss: | -1.5 | dB
Range to Spacecraft (Astro. Units) | 2.52 | AU | AU = 1.5 X 10E+11 meters
Range to Spacecraft (meters) | 378000000000 | m
Path Loss: | -282.4988 | dB
Atmospheric Loss: | -0.1 | dB
Ionospheric Loss: | -0.1 | dB
Rain/Water Vapor Attenuation: | -1 | dB
GS Pointing Loss: | -0.1 | dB
Isotropic Signal Level at GS: | -241.4889 | dBW
Ground Station (GS):
GS Antenna Diameter: | 34 | m
GS Antenna Aperture Efficiency: | 74 | %
GS Antenna Gain: | 68.2075 | dBiC
GS Antenna -3dB Beamwidth: | 0.073529 | deg.
GS System Noise Temperature: | 42.3 | K | Next Step Here is to Compute N.T.
GS System Figure of Merit (G/T): | 51.9441 | dB/K | from Individual Temps. and Losses
GS C/No: | 39.0552 | dBHz
Data Rate: | 3000 | bps
Code Rate: | 0.1667 | rate | 1/2=0.5, 1/3=0.33, 1/6= 0.167, etc.
Symbol Rate: | 17996.4007 | sps
Matched Filter Eb/No: | 4.284 | dB
Demod. Implementation Loss: | 0.45 | dB
Required Eb/No | 0.8 | dB | for 10E-7 BER w/CCSDS Conv/Reed Sol.
Margin | 3.034 | dB
Bits Xferred per 8 Hr. DSN Session | 86400000 | bits

## Sheet1 (6)
Mars MicroSpacecraft Link Budget |  |  | Note: Blue Cells are Data Entry,
Direction: Downlink (Space-to-Earth) |  |  | Black Cells are Calculations, and
Red Cells are Important Results.
CASE: Med. Gain S/C Antenna |  |  | WARNING: Cells are not yet protected.
34m DSN Ground Station
14 dB Gain S/C Ant. and 20 W PA
X-Band at Superior Conjunction
Parameter: | Value: | Unit(s): | Comment/Equation:
Spacecraft:
Transmitter RF Power Output: | 20 | Watts
Carrier Frequency: | 8400 | MHz
Wavelength: | 0.03569 | m
Antenna Diameter: | 0.068 | m
Antenna Aperture Efficiency: | 70 | %
Antenna Gain: | 13.9867 | dBiC
Antenna -3dB Beamwidth: | 36.7647 | deg.
Line/Cable Losses: | -1 | dB
Switch Losses: | -0.4 | dB
Misc. Tranmission Losses: | 0 | dB
Spacecraft Pointing Error: | 1.5 | deg. | Don't have equation for Pointing Error
Spacecraft Pointing Losses: | 0 | dB | to Pointing Loss Yet.
Spacecraft EIRP: | 25.597 | dBW
Path:
Polarization Loss: | -1.5 | dB
Range to Spacecraft (Astro. Units) | 2.52 | AU | AU = 1.5 X 10E+11 meters
Range to Spacecraft (meters) | 378000000000 | m
Path Loss: | -282.4988 | dB
Atmospheric Loss: | -0.1 | dB
Ionospheric Loss: | -0.1 | dB
Rain/Water Vapor Attenuation: | -1 | dB
GS Pointing Loss: | -0.1 | dB
Isotropic Signal Level at GS: | -259.7017 | dBW
Ground Station (GS):
GS Antenna Diameter: | 34 | m
GS Antenna Aperture Efficiency: | 74 | %
GS Antenna Gain: | 68.2075 | dBiC
GS Antenna -3dB Beamwidth: | 0.073529 | deg.
GS System Noise Temperature: | 42.3 | K | Next Step Here is to Compute N.T.
GS System Figure of Merit (G/T): | 51.9441 | dB/K | from Individual Temps. and Losses
GS C/No: | 20.8423 | dBHz
Data Rate: | 45 | bps
Code Rate: | 0.1667 | rate | 1/2=0.5, 1/3=0.33, 1/6= 0.167, etc.
Symbol Rate: | 269.946 | sps
Matched Filter Eb/No: | 4.3102 | dB
Demod. Implementation Loss: | 0.45 | dB
Required Eb/No | 0.8 | dB | for 10E-7 BER w/CCSDS Conv/Reed Sol.
Margin | 3.0602 | dB
Bits Xferred per 8 Hr. DSN Session | 1296000 | bits

## Sheet1 (7)
Mars MicroSpacecraft Link Budget |  |  | Note: Blue Cells are Data Entry,
Direction: Downlink (Space-to-Earth) |  |  | Black Cells are Calculations, and
Red Cells are Important Results.
CASE: Omni S/C Antenna |  |  | WARNING: Cells are not yet protected.
34m DSN Ground Station
6 dB Gain S/C Ant. and 20 W PA
X-Band at Superior Conjunction
Parameter: | Value: | Unit(s): | Comment/Equation:
Spacecraft:
Transmitter RF Power Output: | 20 | Watts
Carrier Frequency: | 8400 | MHz
Wavelength: | 0.03569 | m
Antenna Diameter: | 0.0275 | m
Antenna Aperture Efficiency: | 70 | %
Antenna Gain: | 6.1232 | dBiC | Patch Antenna
Antenna -3dB Beamwidth: | 90.9091 | deg.
Line/Cable Losses: | -0.65 | dB
Switch Losses: | -0.25 | dB
Misc. Tranmission Losses: | -0.35 | dB
Spacecraft Pointing Error: | 45 | deg. | Don't have equation for Pointing Error
Spacecraft Pointing Losses: | -1 | dB | to Pointing Loss Yet.
Spacecraft EIRP: | 16.8835 | dBW
Path:
Polarization Loss: | -1.5 | dB
Range to Spacecraft (Astro. Units) | 2.52 | AU | AU = 1.5 X 10E+11 meters
Range to Spacecraft (meters) | 378000000000 | m
Path Loss: | -282.4988 | dB
Atmospheric Loss: | -0.1 | dB
Ionospheric Loss: | -0.1 | dB
Rain/Water Vapor Attenuation: | -1 | dB
GS Pointing Loss: | -0.1 | dB
Isotropic Signal Level at GS: | -268.4153 | dBW
Ground Station (GS):
GS Antenna Diameter: | 34 | m
GS Antenna Aperture Efficiency: | 74 | %
GS Antenna Gain: | 68.2075 | dBiC
GS Antenna -3dB Beamwidth: | 0.073529 | deg.
GS System Noise Temperature: | 42.3 | K | Next Step Here is to Compute N.T.
GS System Figure of Merit (G/T): | 51.9441 | dB/K | from Individual Temps. and Losses
GS C/No: | 12.1288 | dBHz
Data Rate: | 20 | bps
Code Rate: | 0.1667 | rate | 1/2=0.5, 1/3=0.33, 1/6= 0.167, etc.
Symbol Rate: | 119.976 | sps
Matched Filter Eb/No: | -0.88149 | dB
Demod. Implementation Loss: | 0.45 | dB
Required Eb/No | 0.8 | dB | for 10E-7 BER w/CCSDS Conv/Reed Sol.
Margin | -2.1315 | dB
Bits Xferred per 8 Hr. DSN Session | 576000 | bits

## Sheet2 (2)
MARS MicroSpacecraft Link Budget |  |  | Note: Blue Cells are Data Entry,
Direction: Uplink (Earth-to-Space) |  |  | Black Cells are Calculations, and
Red Cells are Important Results.
CASE: OMNI: 20 bps data rate |  |  | WARNING: Cells are not yet protected.
34m DSN, 10 KW Xmit Pwr
Omni S/C Ant., 400 K S/C Noise Temp.
X-Band at Superior Conjunction
Parameter: | Value: | Unit(s): | Comment/Equation:
Ground Station (GS):
Transmitter RF Power Output: | 7200 | Watts
Carrier Frequency: | 7145 | MHz | 240/221 Turn-around Ratio
Wavelength: | 0.041959 | m
Antenna Diameter: | 34 | m
Antenna Aperture Efficiency: | 96 | %
Antenna Gain: | 67.9323 | dBiC
Antenna -3dB Beamwidth: | 0.086445 | deg.
Line/Cable Losses: | -1 | dB
Switch Losses: | 0 | dB
Misc. Tranmission Losses: | 0 | dB
GS Pointing Error: | 0.03 | deg. | Don't have equation for Pointing Error
GS Pointing Losses: | -0.5 | dB | to Pointing Loss Yet.
GS EIRP: | 105.0057 | dBW
Path:
Polarization Loss: | -1.5 | dB
Range to Spacecraft (Astro. Units) | 2.52 | AU | AU = 1.5 X 10E+11 meters
Range to Spacecraft (meters) | 378000000000 | m
Path Loss: | -281.0932 | dB
Atmospheric Loss: | -0.1 | dB
Ionospheric Loss: | -0.1 | dB
Rain/Water Vapor Attenuation: | -1 | dB
S/C Pointing Loss: | 0 | dB
Isotropic Signal Level at S/C: | -178.7876 | dBW
Spacecraft (S/C):
S/C Antenna Diameter: | 0.027 | m
S/C Antenna Aperture Efficiency: | 55 | %
S/C Antenna Gain: | 3.5109 | dBiC | Crossed Dipole Antenna
S/C Antenna -3dB Beamwidth: | 108.8562 | deg.
S/C System Noise Temperature: | 400 | K | Next Step Here is to Compute N.T.
S/C System Figure of Merit (G/T): | -22.5097 | dB/K | from Individual Temps. and Losses
S/C C/No: | 27.3028 | dBHz
Data Rate: | 20 | bps
Matched Filter Eb/No: | 14.2925 | dB
Demod. Implementation Loss: | 0.5 | dB
Required Eb/No | 10.6 | dB | for 10E-6 BER with Std BPSK
Margin | 3.1925 | dB
Note on L48: Jan A. King:

## Sheet2 (3)
MARS MicroSpacecraft Link Budget |  |  | Note: Blue Cells are Data Entry,
Direction: Uplink (Earth-to-Space) |  |  | Black Cells are Calculations, and
Red Cells are Important Results.
CASE: Baseline - Med. Gain S/C Ant. |  |  | WARNING: Cells are not yet protected.
34m DSN, 4 KW Xmit Pwr
0.8 m S/C Ant., 400 K S/C Noise Temp.
X-Band at Superior Conjunction
Parameter: | Value: | Unit(s): | Comment/Equation:
Ground Station (GS):
Transmitter RF Power Output: | 7200 | Watts
Carrier Frequency: | 7145 | MHz | 240/221 Turn-around Ratio
Wavelength: | 0.041959 | m
Antenna Diameter: | 34 | m
Antenna Aperture Efficiency: | 96 | %
Antenna Gain: | 67.9323 | dBiC
Antenna -3dB Beamwidth: | 0.086445 | deg.
Line/Cable Losses: | -1 | dB
Switch Losses: | 0 | dB
Misc. Tranmission Losses: | 0 | dB
GS Pointing Error: | 0.03 | deg. | Don't have equation for Pointing Error
GS Pointing Losses: | -0.5 | dB | to Pointing Loss Yet.
GS EIRP: | 105.0057 | dBW
Path:
Polarization Loss: | -1.5 | dB
Range to Spacecraft (Astro. Units) | 2.52 | AU | AU = 1.5 X 10E+11 meters
Range to Spacecraft (meters) | 378000000000 | m
Path Loss: | -281.0932 | dB
Atmospheric Loss: | -0.1 | dB
Ionospheric Loss: | -0.1 | dB
Rain/Water Vapor Attenuation: | -1 | dB
S/C Pointing Loss: | -1 | dB
Isotropic Signal Level at S/C: | -179.7876 | dBW
Spacecraft (S/C):
S/C Antenna Diameter: | 0.095 | m
S/C Antenna Aperture Efficiency: | 65 | %
S/C Antenna Gain: | 15.1637 | dBiC
S/C Antenna -3dB Beamwidth: | 30.9381 | deg.
S/C System Noise Temperature: | 400 | K | Next Step Here is to Compute N.T.
S/C System Figure of Merit (G/T): | -10.8569 | dB/K | from Individual Temps. and Losses
S/C C/No: | 37.9555 | dBHz
Data Rate: | 240 | bps
Matched Filter Eb/No: | 14.1534 | dB
Demod. Implementation Loss: | 0.45 | dB
Required Eb/No | 10.6 | dB | for 10E-6 BER with Std BPSK
Margin | 3.1034 | dB
Note on L48: Jan A. King:

## Sheet2 (4)
MARS MicroSpacecraft Link Budget |  |  | Note: Blue Cells are Data Entry,
Direction: Crosslink (Space-to-Space) |  |  | Black Cells are Calculations, and
Com. Orbiter to Sceince or Probe S/C |  |  | Red Cells are Important Results.
CASE: Baseline System |  |  | WARNING: Cells are not yet protected.
UHF Link, 5 W Xmit Pwr
Omni S/C Ant., 400 K S/C Noise Temp.
CCSDS Link Standards/ No Coding
Parameter: | Value: | Unit(s): | Comment/Equation:
Communications Orbiter S/C:
Transmitter RF Power Output: | 5 | Watts
Carrier Frequency: | 437.1 | MHz | 240/221 Turn-around Ratio
Wavelength: | 0.68588 | m
Antenna Diameter: | 0.505 | m
Antenna Aperture Efficiency: | 75 | %
Antenna Gain: | 6.0281 | dBiC
Antenna -3dB Beamwidth: | 95.1365 | deg.
Line/Cable Losses: | -1 | dB
Switch Losses: | 0 | dB
Misc. Tranmission Losses: | -0.5 | dB
S/C Pointing Error: | 0 | deg. | Don't have equation for Pointing Error
S/C Pointing Losses: | 0 | dB | to Pointing Loss Yet.
S/C EIRP: | 11.5178 | dBW
Path:
Polarization Loss: | -1.8 | dB
Range to Spacecraft (Astro. Units) | 0.00067 | AU | AU = 1.5 X 10E+11 meters
Range to Spacecraft (meters) | 100500000 | m
Path Loss: | -185.3183 | dB
Atmospheric Loss: | 0 | dB
Ionospheric Loss: | -0.1 | dB
Rain/Water Vapor Attenuation: | 0 | dB
S/C Pointing Loss: | 0 | dB
Isotropic Signal Level at S/C: | -175.7005 | dBW
Probe or Science Spacecraft:
S/C Antenna Diameter: | 0.505 | m
S/C Antenna Aperture Efficiency: | 75 | %
S/C Antenna Gain: | 6.0281 | dBiC
S/C Antenna -3dB Beamwidth: | 95.1365 | deg.
S/C System Noise Temperature: | 400 | K | Next Step Here is to Compute N.T.
S/C System Figure of Merit (G/T): | -19.9925 | dB/K | from Individual Temps. and Losses
S/C C/No: | 32.9069 | dBHz
Data Rate: | 75 | bps
Matched Filter Eb/No: | 14.1563 | dB
Demod. Implementation Loss: | 0.5 | dB
Required Eb/No | 10.6 | dB | for 10E-6 BER with Std BPSK
Margin | 3.0563 | dB
Note on L48: Jan A. King:

## Sheet2 (5)
MARS MicroSpacecraft Link Budget |  |  | Note: Blue Cells are Data Entry,
Direction: Uplink (Earth-to-Space) |  |  | Black Cells are Calculations, and
Red Cells are Important Results.
CASE: Special UHF Link |  |  | WARNING: Cells are not yet protected.
26 m DSN, 5 KW Xmit Pwr
Omni S/C Ant., 400 K S/C Noise Temp.
UHF Command at Near Earth Range
Parameter: | Value: | Unit(s): | Comment/Equation:
Ground Station (GS):
Transmitter RF Power Output: | 5000 | Watts
Carrier Frequency: | 437.1 | MHz
Wavelength: | 0.68588 | m
Antenna Diameter: | 26 | m
Antenna Aperture Efficiency: | 75 | %
Antenna Gain: | 40.2617 | dBiC
Antenna -3dB Beamwidth: | 1.8478 | deg.
Line/Cable Losses: | -1 | dB
Switch Losses: | 0 | dB
Misc. Tranmission Losses: | 0 | dB
GS Pointing Error: | 0.03 | deg. | Don't have equation for Pointing Error
GS Pointing Losses: | -0.1 | dB | to Pointing Loss Yet.
GS EIRP: | 76.1514 | dBW
Path:
Polarization Loss: | -1.5 | dB
Range to Spacecraft (Astro. Units) | 2.2 | AU | AU = 1.5 X 10E+11 meters
Range to Spacecraft (meters) | 330000000000 | m
Path Loss: | -255.6453 | dB
Atmospheric Loss: | -0.3 | dB
Ionospheric Loss: | -0.1 | dB
Rain/Water Vapor Attenuation: | 0 | dB
S/C Pointing Loss: | 0 | dB
Isotropic Signal Level at S/C: | -181.3939 | dBW
Spacecraft (S/C):
S/C Antenna Diameter: | 0.502 | m
S/C Antenna Aperture Efficiency: | 75 | %
S/C Antenna Gain: | 5.9763 | dBiC
S/C Antenna -3dB Beamwidth: | 95.705 | deg.
S/C System Noise Temperature: | 400 | K | Next Step Here is to Compute N.T.
S/C System Figure of Merit (G/T): | -20.0443 | dB/K | from Individual Temps. and Losses
S/C C/No: | 27.1618 | dBHz
Data Rate: | 20 | bps
Matched Filter Eb/No: | 14.1515 | dB
Demod. Implementation Loss: | 0.5 | dB
Required Eb/No | 10.6 | dB | for 10E-6 BER with Std BPSK
Margin | 3.0515 | dB
Note on L48: Jan A. King:

## Sheet1 (8)
Mars MicroSpacecraft Link Budget |  |  | Note: Blue Cells are Data Entry,
Direction: Downlink (Space-to-Earth) |  |  | Black Cells are Calculations, and
Red Cells are Important Results.
CASE: Special UHF Downlink |  |  | WARNING: Cells are not yet protected.
26m DSN Ground Station
6 dB Gain S/C Ant. and 20 W PA
UHF Telemetry at Near Earth Range
Parameter: | Value: | Unit(s): | Comment/Equation:
Spacecraft:
Transmitter RF Power Output: | 5 | Watts
Carrier Frequency: | 400.5 | MHz
Wavelength: | 0.74856 | m
Antenna Diameter: | 0.57 | m
Antenna Aperture Efficiency: | 70 | %
Antenna Gain: | 6.0205 | dBiC
Antenna -3dB Beamwidth: | 91.9903 | deg.
Line/Cable Losses: | -1 | dB
Switch Losses: | 0 | dB
Misc. Tranmission Losses: | 0 | dB
Spacecraft Pointing Error: | 1.5 | deg. | Don't have equation for Pointing Error
Spacecraft Pointing Losses: | 0 | dB | to Pointing Loss Yet.
Spacecraft EIRP: | 12.0102 | dBW
Path:
Polarization Loss: | -1.5 | dB
Range to Spacecraft (Astro. Units) | 0.455 | AU | AU = 1.5 X 10E+11 meters
Range to Spacecraft (meters) | 68250000000 | m
Path Loss: | -241.1975 | dB
Atmospheric Loss: | -0.3 | dB
Ionospheric Loss: | -0.1 | dB
Rain/Water Vapor Attenuation: | 0 | dB
GS Pointing Loss: | 0 | dB
Isotropic Signal Level at GS: | -231.0872 | dBW
Ground Station (GS):
GS Antenna Diameter: | 26 | m
GS Antenna Aperture Efficiency: | 60 | %
GS Antenna Gain: | 38.533 | dBiC
GS Antenna -3dB Beamwidth: | 2.0167 | deg.
GS System Noise Temperature: | 75 | K | Next Step Here is to Compute N.T.
GS System Figure of Merit (G/T): | 19.7824 | dB/K | from Individual Temps. and Losses
GS C/No: | 17.2952 | dBHz
Data Rate: | 20 | bps
Code Rate: | 0.1667 | rate | 1/2=0.5, 1/3=0.33, 1/6= 0.167, etc.
Symbol Rate: | 119.976 | sps
Matched Filter Eb/No: | 4.2849 | dB
Demod. Implementation Loss: | 0.45 | dB
Required Eb/No | 0.8 | dB | for 10E-7 BER w/CCSDS Conv/Reed Sol.
Margin | 3.0349 | dB
Bits Xferred per 8 Hr. DSN Session | 576000 | bits