## Sheet1
CTEC Parts
Structure
| Qty | Manufacturer | Supplier | Part # | Cost each | Comments
UHMWP ring | 1 ft |  | www.mcmaster.com | 8705K96 | 42.27 | Ensure that the diameter is OK for bell jar
bolts | multiple |  | www.mcmaster.com |  |  | Tap the UHMWP ring for these bolts
aluminum base | 1 |  | www.mcmaster.com
O-ring | 1 |  |  |  |  | Between Bell Jar and UHMWP ring
Bell Jar | 1 |  | http://sargentwelch.com/bell-jar-with-knob/p/IG0037675/
http://scientificsonline.com/product.asp_Q_pn_E_3071338
Plumbing
| Qty | Manufacturer | Supplier | Part # | Cost each | Comments
Swagelok connectors | Various | Swagelok
tygon tubing | 20 feet |  | hardware store
Fish tank pump | 1 | Eheim 1048 Pump | www.marinedepot.com | EH1048 | 69.99
fish tank cooler | 1 | JBJ Mini-Arctica Chiller | www.marinedepot.com | JB1135 | 399.99
radiator | 1
Thermal transfer plate | 1
Electronics
| Qty | Manufacturer | Supplier | Part # | Cost each | Comments
peltier coolers | 2 | Marlow Industries | www.marlow.com | XLT2418 | 99
thermal transfer compound | 2 | Bergquist | www.digikey.com | BER164-ND | 19.44
power supply | 1 | Agilent
wire | multiple |  |  | 16 ga
Minigrabbers Black x10 | 1 | Pomona | www.digikey.com | 501-1244-ND | 17.75
Minigrabbers Red x10 | 1 | Pomona | www.digikey.com | 501-1245-ND | 17.75
Banana Black x10 | 1 | Pomona | www.digikey.com | 501-1076-ND | 15.94
Banana Red x10 | 1 | Pomona | www.digikey.com | 501-1077-ND | 15.94
connector plug with pins | 1 | Amphenol | www.digikey.com | PT06E20-16P(SR)-ND | 49.66 | Pot for pressure
connector bulkhead | 1 | Amphenol | www.digikey.com | PT02A20-16S-ND | 40.34 | Pot for pressure
Temperature controller | 1